## Cover
YES
Site Location Validation Questionnaire | NO
Additional Consideration

## Instructions
Questionnaire Instruccions
This document allows users to run the evaluation of new locations and existing sites in order to define if they are suitable to be considered in the RAN HLD. This Questionnaire is composed by the following elements:
- Revision Control sheet allows to maintain a record of changes made on the document.
- Greenfield Site Evalaution tab includes clauses to be considered in RAN Greenfield HLD initiatives.
- Candidate Site Evalaution tab includes clauses to be considered in RAN Overlay HLD initiatives.
- Each clause is to be answered with "YES", "NO" and "ADDITIONAL CONSIDEREATION".
- Any consideration or comment from the clause can be addressed in the "Additional Comment/Observation" column.

## Revision Control
Revision Control
Version N° | Issue Date | Status | Reasons for Change

## Greenfield Site Evaluation
Site Evaluation
Number | Clause | Answer | Additional Comment/Observation
1 | Does the site allow the main beam of each proposed antenna to have good visibility of the surrounding terrain without any high obstacles (foliage or buildings) blocking the view? | YES
2 | Does the site's hieght is enought to have a clear view (Line of Sight) of coverage area without major obstacles? | YES
3 | Can the main beam of each antenna be positioned such that they are not shadowed by the building or structure upon which they are installed? | YES
4 | Is the site close to where the traffic is expected? | YES
5 | If a third party infrastcutre is being considered, is there enough space for the installation of new equipment? | YES
6 | If additional equipment (RF unit, power supplier) is already installed on thid party infrastructre, is there at least 0.2m vertical separation between the new radio equipment and the top of the installed equipment? | YES
7 | If additional equipment (RF unit, power supplier) is already installed on thid party infrastructre, is there at least 0.5m horizontal separation between them? | YES
8 | Is there availability of the eNodeB power supply requirements? | YES
9 | Is there space to accommodate the baseband equipment? | YES
10 | Is the site capable of accommodating potential capacity upgrades? | YES
11 | Is there reasonable access to the site? | YES

## Candidate Site Evaluation
Candidate Site Evaluation
Number | Clause | Answer | Additional Comment/Observation
1 | Is there enough space for the installation of new equipment? | YES
2 | Is there at least 0.2m vertical separation between the base of the new radio equipment and the top of the installed equipment? | YES
3 | Is there at least 0.5m horizontal separation between the existing equipment and the new one to be installed? | YES
4 | Does the site allow the main beam of each proposed antenna to have good visibility of the surrounding terrain without any high obstacles (foliage or buildings) blocking the view? | YES
5 | Does the site's hieght is enought to have a clear view (Line of Sight) of coverage area without major obstacles? | YES
6 | Can the main beam of each antenna be positioned such that they are not shadowed by the building or structure upon which they are installed? | YES
7 | Is power supply enough to support the new radio equipment? | YES
8 | Is there space to accommodate the baseband equipment? | YES
9 | Are rental costs acceptable? | YES