## Cover
Network Monitoring Functional Requirements
<Release Date>

## Instructions
Instructions
This template allows users to develop a Resource Checklist for their initiative. The elements are:
- Revision Control sheet allows to maintain a record of changes made on the document.
- Functional Requirements tab provides a way to register the defined Network Monitoring Functional Requirements. Guidance to use the columns of the template is provided below:
# | Consecutive number to identify requirements
Requirement | Description of the requirement
Level | This column indicates the level of criticality for each requirement. Suggested values are provided as part of the template: Mandatory, Recommended, Optional
Comments | This column may be used by the NaaS Operator to add comments regarding a specific requirement
After the template is customized this sheet can be deleted

## Revision Control
Revision Control
Version N° | Issue Date | Status | Reasons for Change

## Functional Requirements
Network Monitoring Functional Requirements
# | Requirement | Level | Comments
Events & Alarm Processing
1 | The System shall perform continuous real-time monitoring of network alarms using monitoring protocols and technologies defined by the NaaS Operator | Mandatory
2 | Vendor and network technology agnostic. The System shall support the monitoring of network elements (and cloud services) for any network technology (RAN, Transport, Cloud) and any vendor that supports the defined collection mechanisms. | Mandatory
3 | Alarm reporting. The System shall process and report, at minimum, the following types of alarms: -Interface and Port failures -Power source loss / power source switch -Synchrony alarms -CPU/Memory Overload -Service outages, -Temperature -External Alarms connected to network elements | Mandatory
4 | Threshold configuration. The System shall allow configuration of performance thresholds for alarm generation | Mandatory
5 | Alert prioritization. The System shall allow configuration of alarm criticality and prioritization of alerts. | Mandatory
6 | Alarm correlation and deduplication. The System shall identify interdependencies of alarms generated from an initial alarm, consolidating alarms that are duplicated. | Mandatory
7 | Alarm filtering. The System shall allow the operator to filter alarms for visualization according to several criteria. At a minimum, filtering by network element, geography and criticality. | Mandatory
8 | Alarm Disabling. The System shall consider an option to manually clear or disable alarms to minimize alerts during maintenance works or changes in the network. | Mandatory
9 | Automated Alarm Clearing. The System shall clear all alarms once the network condition returns to the normal state. | Mandatory
10 | Alarm notification (alerting). The System shall generate notifications to specific personnel or other systems (such as Ticketing Systems) through various channels such as SMS, email, messaging apps and API notifications. | Mandatory
11 | Alarm Log. The System shall keep a log of all the alarms presented in the network. | Mandatory
Analytics
12 | Baselining. The System shall have the capability to establish a baseline behavior of the network, notifying the Operator deviations from it and allowing to establish alarm thresholds. | Mandatory
13 | Real-Time & Batch Analytics. The System shall provide real-time and batch analytics, each with different processing software or mechanisms, supporting real-time alerts and performance reporting, as well as historical performance analysis | Mandatory
14 | Descriptive Analytics. The System shall support descriptive analytics that proactively detects network and subscriber performance degradation, anomalies and congestion and allow for calculation of the KPIs specified by the NaaS Operator. | Mandatory
15 | Trending Analysis. The System shall provide trending features, allowing to identify potential performance degradations or security threats, detect potentially damaging conditions, including those that only occur during peak traffic conditions. | Mandatory
16 | Diagnostics. The System shall provide the diagnostic workflows and forensic data to identify the root causes of performance degradations or failures | Mandatory
17 | Predictive Analytics. The System may incorporate machine learning algorithms for performance forecasting and fault prevention. | Optional
18 | Prescriptive Analytics. The System may provide prescriptive capabilities that allow the network to evolve from reactive detection to preventive automatic actuation in advance of network problems. | Optional
19 | Advanced Performance Analysis. The System may support detailed analysis of service and network performance to enable Quality of Experience estimation and to analyze LTE radio and signaling events, identifying potential issues with specific cells, users, applications and devices. | Optional
Dashboards & Reports
20 | Network Visualization. The System shall provide configurable views of the network, considering at least a Geographic and topology view. | Mandatory
21 | KPI Visualization. The System shall be able to show the selected KPIs on a list, chart or map. | Mandatory
22 | Top Offenders. The System shall identify and show elements considered as top offenders under specific KPIs defined by the NaaS Operator. | Mandatory
23 | Deep Dive Analysis. From the dashboard view, the System shall allow deep-diving into a region, network technology, site, network element or interface. | Mandatory
24 | Alarms & Notifications. The System shall generate visible notifications of alarms through text and changing the color of icons in the dashboard depending on the criticality. | Mandatory
25 | Dashboard customization. Dashboards shall be configurable for various levels and roles, allowing to show different network views, KPIs, charts, etc. | Mandatory
26 | Report Generation. The System shall provide reporting capabilities, allowing to configure metrics to be reported, including KPIs, individual element parameters applying averages, distributions historical series and other operations. | Mandatory
27 | Reporting Granularity: Report granularity shall be customizable, including reports at the network, region, network segment, technology and network element level. | Mandatory
28 | Report Periodicity. The system shall support on-demand or periodic generation of reports, with configurable periodicity including at least daily, weekly, monthly and yearly options. | Mandatory
29 | Data Export. The System shall allow to export any monitoring data as files in machine-readable formats or through a web API. | Mandatory
Security
30 | Access Control Lists. Access to the network elements for monitoring shall be controlled through access control lists. | Mandatory
31 | Secure Protocols. Data collection from network elements shall be performed using secure protocols. If using SNMP, it shall be SNMPv2 at minimum, using SNMPv3 as a preferred option. | Mandatory
32 | System Access. Access to Network Monitoring System shall be allowed only from internal network segments or through VPN. | Mandatory
33 | User Authentication. Users shall access the System using Diameter, Radius or local authentication, with individual username and password. | Mandatory
34 | User Management. The system shall provide user management capabilities such as creation, modification and deletion of users. | Mandatory
35 | Security Logs. The System shall keep a security log, tracking all security events, including failed access attempts | Mandatory
Additional Features
36 | Network Auto-discovery. The System may integrate auto-discovery functionalities to automatically scan the network and add network elements for inventory and monitoring. | Recommended
37 | Business Level Analytics. The System may provide in addition to network analytics, business-level analytics. | Recommended
38 | Integration with automated workflows. The System may allow for integration with automated workflows for ticket generation and network automation. | Recommended
39 | Quality of Experience. The System may support Quality of Experience analysis features. | Recommended
40 | Protocol & Call Flow Analysis. The System may provide protocol and call flow analysis capabilities in order to detect signaling issues and anomalies in E2E procedures. (Requires packet data capture) | Recommended
41 | Analysis of log data. The System may support monitoring and analysis of log data from network elements. | Recommended