## Cover
Mobile Core Network LLD Template
August, 2020

## Instructions
Template Instruccions
This template allows users to represent a Low-level Design for the Mobile Core Network. The elements are:
- Revision Control sheet allows to maintain a record of changes made on the document.
- LLD Template tabs includes information of LLD elements: Hardware Description, Physical and Logical Topology, Interconnection and O&M Compendium
- BoM Template sheet summarizes the Bill of Materials of the LLD elements.

## Revision Control
Revision Control
Version N° | Issue Date | Status | Reasons for Change | Responsible
0.1a | 2020-07-21 | First Draft | Mobile Core LLD Module Template | --

## Hardware Description
LLD Template
Logical Integration | NFVI
Logical to Physical Elements | NFVI
Logical to Physical Relationship | NFVI
|  | Hardware Element | Logical Element
|  | Srv1C-PER_CSC-NSO-A01 | MME, HSS
|  | Srv2C-PER_CSC-NSO-A01 | SGW, PGW
|  | Srv1C-PER_CSC-NSO-B01 (Standby) | MME, HSS
|  | Srv2C-PER_CSC-NSO-B01 (Standby) | SGW, PGW
|  | Srv1C-PER_CSC-NSO-A01 Port 0/1 | S1-MME
Srv1C-PER_CSC-NSO-A01 Port 0/2
Srv1C-PER_CSC-NSO-A01 Port 0/3
Srv1C-PER_CSC-NSO-A01 Port 0/4
|  | Srv1C-PER_CSC-NSO-A01 Port 0/5 | Reserved
Srv1C-PER_CSC-NSO-A01 Port 0/6
Srv1C-PER_CSC-NSO-A01 Port 0/7
Srv1C-PER_CSC-NSO-A01 Port 0/8
|  | Srv2C-PER_CSC-NSO-A01 Port 0/1 | S1-U
Srv2C-PER_CSC-NSO-A01 Port 0/2
Srv2C-PER_CSC-NSO-A01 Port 0/3
Srv2C-PER_CSC-NSO-A01 Port 0/4
|  | Srv2C-PER_CSC-NSO-A01 Port 0/5 | Gx, S8 & SGi
Srv2C-PER_CSC-NSO-A01 Port 0/6
Srv2C-PER_CSC-NSO-A01 Port 0/7
Srv2C-PER_CSC-NSO-A01 Port 0/8
|  | Srv1C-PER_CSC-NSO-B01 Port 0/1 | S1-MME (Standby)
Srv1C-PER_CSC-NSO- B01 Port 0/2
Srv1C-PER_CSC-NSO- B01 Port 0/3
Srv1C-PER_CSC-NSO- B01 Port 0/4
|  | Srv2C-PER_CSC-NSO- B01 Port 0/1 | S1-U (Standby)
Srv2C-PER_CSC-NSO- B01 Port 0/2
Srv2C-PER_CSC-NSO- B01 Port 0/3
Srv2C-PER_CSC-NSO- B01 Port 0/4
|  | Srv2C-PER_CSC-NSO- B01 Port 0/5 | Gx, S8 & SGi (Standby)
Srv2C-PER_CSC-NSO- B01 Port 0/6
Srv2C-PER_CSC-NSO- B01 Port 0/7
Srv2C-PER_CSC-NSO- B01 Port 0/8
|  | Srv2C-PER_CSC-NSO- B01 Port 0/5 | Reserved (Standby)
Srv2C-PER_CSC-NSO- B01 Port 0/6
Srv2C-PER_CSC-NSO- B01 Port 0/7
Srv2C-PER_CSC-NSO- B01 Port 0/8

## Physical and Logical Topology
LLD Template
Physical and Logical Topology
Relationship | NFVI
|  | Device A |  | Device B |  | Link Type
|  | Srv1C-PER_CSC-NSO-A01 (Port 0/1) |  | SW1_ToR-PER_CSC-NSO-A01 (Port 1/1) |  | 10 GE
|  | Srv1C-PER_CSC-NSO-A01 (Port 0/2) |  | SW1_ToR-PER_CSC-NSO-A01 (Port 1/2) |  | 10 GE
|  | Srv1C-PER_CSC-NSO-A01 (Port 0/3) |  | SW1_ToR-PER_CSC-NSO-A01 (Port 1/3) |  | 10 GE
|  | Srv1C-PER_CSC-NSO-A01 (Port 0/4) |  | SW1_ToR-PER_CSC-NSO-A01 (Port 1/4) |  | 10 GE
|  | Srv1C-PER_CSC-NSO-A01 (Port 0/5) |  | SW1_ToR-PER_CSC-NSO-A01 (Port 1/7) |  | 10 GE
|  | Srv1C-PER_CSC-NSO-A01 (Port 0/6) |  | SW1_ToR-PER_CSC-NSO-A01 (Port 1/8) |  | 10 GE
|  | Srv1C-PER_CSC-NSO-A01 (Port 0/7) |  | SW1_ToR-PER_CSC-NSO-A01 (Port 1/9) |  | 10 GE
|  | Srv1C-PER_CSC-NSO-A01 (Port 0/8) |  | SW1_ToR-PER_CSC-NSO-A01 (Port 1/10) |  | 10 GE
|  | Srv1C-PER_CSC-NSO-A01 (Port 1/1) |  | SW1_ToR-PER_CSC-NSO-A01 (Port 2/1) |  | 1 GE
|  | Srv2C-PER_CSC-NSO-A01 (Port 0/1) |  | SW1_ToR-PER_CSC-NSO-A01 (Port 0/1) |  | 10 GE
|  | Srv2C-PER_CSC-NSO-A01 (Port 0/2) |  | SW1_ToR-PER_CSC-NSO-A01 (Port 0/2) |  | 10 GE
|  | Srv2C-PER_CSC-NSO-A01 (Port 0/3) |  | SW1_ToR-PER_CSC-NSO-A01 (Port 0/3) |  | 10 GE
|  | Srv2C-PER_CSC-NSO-A01 (Port 0/4) |  | SW1_ToR-PER_CSC-NSO-A01 (Port 0/4) |  | 10 GE
|  | Srv2C-PER_CSC-NSO-A01 (Port 0/5) |  | SW1_ToR-PER_CSC-NSO-A01 (Port 0/7) |  | 10 GE
|  | Srv2C-PER_CSC-NSO-A01 (Port 0/6) |  | SW1_ToR-PER_CSC-NSO-A01 (Port 0/8) |  | 10 GE
|  | Srv2C-PER_CSC-NSO-A01 (Port 0/7) |  | SW1_ToR-PER_CSC-NSO-A01 (Port 0/9) |  | 10 GE
|  | Srv2C-PER_CSC-NSO-A01 (Port 0/8) |  | SW1_ToR-PER_CSC-NSO-A01 (Port 0/10) |  | 10 GE
|  | Srv2C-PER_CSC-NSO-A01 (Port 1/1) |  | SW1_ToR-PER_CSC-NSO-A01 (Port 2/2) |  | 1 GE
|  | SW1_ToR-PER_CSC-NSO-A01 (Port 0/13) |  | SW2_ToR-PER_CSC-NSO-A01 (Port 0/13) |  | 10 GE
|  | SW1_ToR-PER_CSC-NSO-A01 (Port 0/14) |  | SW2_ToR-PER_CSC-NSO-A01 (Port 0/14) |  | 10 GE
|  | SW1_ToR-PER_CSC-NSO-A01 (Port 0/15) |  | SW2_ToR-PER_CSC-NSO-A01 (Port 0/15) |  | 10 GE
|  | SW1_ToR-PER_CSC-NSO-A01 (Port 0/16) |  | SW2_ToR-PER_CSC-NSO-A01 (Port 0/16) |  | 10 GE
IP Planning | NFVI
|  | Subnet Purpose |  | Number of required IP addresses | Subnet Mask
|  | User Service Pool |  | 260000 | 10.96.0.0/14
|  | Network Interface Ports |  | 160 | 10.100.0.0/24
|  | Blades or computing hosts |  | 30 | 10.101.0.0/26
|  | Loopback Interfaces |  | 30 | 10.101.64.0/26
|  | Disk Array Controllers |  | 8 | 10.101.128.0/28
|  | Device A |  | Device B |  | Network
|  | Srv1C-PER_CSC-NSO-A01 (Port 0/1) |  | SW1_ToR-PER_CSC-NSO-A01 (Port 1/1) |  | 10.100.0.0/30
|  | Srv1C-PER_CSC-NSO-A01 (Port 0/2) |  | SW1_ToR-PER_CSC-NSO-A01 (Port 1/2) |  | 10.100.0.4/30
|  | Srv1C-PER_CSC-NSO-A01 (Port 0/3) |  | SW1_ToR-PER_CSC-NSO-A01 (Port 1/3) |  | 10.100.0.8/30
|  | Srv1C-PER_CSC-NSO-A01 (Port 0/4) |  | SW1_ToR-PER_CSC-NSO-A01 (Port 1/4) |  | 10.100.0.12/30
|  | Srv1C-PER_CSC-NSO-A01 (Port 0/5) |  | SW1_ToR-PER_CSC-NSO-A01 (Port 1/7) |  | 10.100.0.16/30
|  | Srv1C-PER_CSC-NSO-A01 (Port 0/6) |  | SW1_ToR-PER_CSC-NSO-A01 (Port 1/8) |  | 10.100.0.20/30
|  | Srv1C-PER_CSC-NSO-A01 (Port 0/7) |  | SW1_ToR-PER_CSC-NSO-A01 (Port 1/9) |  | 10.100.0.24/30
|  | Srv1C-PER_CSC-NSO-A01 (Port 0/8) |  | SW1_ToR-PER_CSC-NSO-A01 (Port 1/10) |  | 10.100.0.28/30
|  | Srv1C-PER_CSC-NSO-A01 (Port 1/1) |  | SW1_ToR-PER_CSC-NSO-A01 (Port 2/1) |  | 10.100.0.32/30
|  | Srv2C-PER_CSC-NSO-A01 (Port 0/1) |  | SW1_ToR-PER_CSC-NSO-A01 (Port 0/1) |  | 10.100.0.36/30
|  | Srv2C-PER_CSC-NSO-A01 (Port 0/2) |  | SW1_ToR-PER_CSC-NSO-A01 (Port 0/2) |  | 10.100.0.40/30
|  | Srv2C-PER_CSC-NSO-A01 (Port 0/3) |  | SW1_ToR-PER_CSC-NSO-A01 (Port 0/3) |  | 10.100.0.44/30
|  | Srv2C-PER_CSC-NSO-A01 (Port 0/4) |  | SW1_ToR-PER_CSC-NSO-A01 (Port 0/4) |  | 10.100.0.48/30
|  | Srv2C-PER_CSC-NSO-A01 (Port 0/5) |  | SW1_ToR-PER_CSC-NSO-A01 (Port 0/7) |  | 10.100.0.52/30
|  | Srv2C-PER_CSC-NSO-A01 (Port 0/6) |  | SW1_ToR-PER_CSC-NSO-A01 (Port 0/8) |  | 10.100.0.56/30
|  | Srv2C-PER_CSC-NSO-A01 (Port 0/7) |  | SW1_ToR-PER_CSC-NSO-A01 (Port 0/9) |  | 10.100.0.60/30
|  | Srv2C-PER_CSC-NSO-A01 (Port 0/8) |  | SW1_ToR-PER_CSC-NSO-A01 (Port 0/10) |  | 10.100.0.64/30
|  | Srv2C-PER_CSC-NSO-A01 (Port 1/1) |  | SW1_ToR-PER_CSC-NSO-A01 (Port 2/2) |  | 10.100.0.68/30
|  | Srv1C-PER_CSC-NSO-B01 (Port 0/1) |  | SW2_ToR-PER_CSC-NSO-A01 (Port 1/1) |  | 10.100.0.72/30
|  | Srv1C-PER_CSC-NSO-B01 (Port 0/2) |  | SW2_ToR-PER_CSC-NSO-A01 (Port 1/2) |  | 10.100.0.76/30
|  | Srv1C-PER_CSC-NSO-B01 (Port 0/3) |  | SW2_ToR-PER_CSC-NSO-A01 (Port 1/3) |  | 10.100.0.80/30
|  | Srv1C-PER_CSC-NSO-A01 (Port 0/4) |  | SW2_ToR-PER_CSC-NSO-A01 (Port 1/4) |  | 10.100.0.84/30
|  | Srv1C-PER_CSC-NSO-B01 (Port 0/5) |  | SW2_ToR-PER_CSC-NSO-A01 (Port 1/7) |  | 10.100.0.88/30
|  | Srv1C-PER_CSC-NSO-B01 (Port 0/6) |  | SW2_ToR-PER_CSC-NSO-A01 (Port 1/8) |  | 10.100.0.92/30
|  | Srv1C-PER_CSC-NSO-B01 (Port 0/7) |  | SW2_ToR-PER_CSC-NSO-A01 (Port 1/9) |  | 10.100.0.96/30
|  | Srv1C-PER_CSC-NSO-B01 (Port 0/8) |  | SW2_ToR-PER_CSC-NSO-A01 (Port 1/10) |  | 10.100.0.100/30
|  | Srv1C-PER_CSC-NSO-B01 (Port 1/1) |  | SW2_ToR-PER_CSC-NSO-A01 (Port 2/1) |  | 10.100.0.104/30
|  | Srv2C-PER_CSC-NSO-B01 (Port 0/1) |  | SW2_ToR-PER_CSC-NSO-A01 (Port 0/1) |  | 10.100.0.108/30
|  | Srv2C-PER_CSC-NSO-B01 (Port 0/2) |  | SW2_ToR-PER_CSC-NSO-A01 (Port 0/2) |  | 10.100.0.112/30
|  | Srv2C-PER_CSC-NSO-B01 (Port 0/3) |  | SW2_ToR-PER_CSC-NSO-A01 (Port 0/3) |  | 10.100.0.116/30
|  | Srv2C-PER_CSC-NSO-B01 (Port 0/4) |  | SW2_ToR-PER_CSC-NSO-A01 (Port 0/4) |  | 10.100.0.120/30
|  | Srv2C-PER_CSC-NSO-B01 (Port 0/5) |  | SW2_ToR-PER_CSC-NSO-A01 (Port 0/7) |  | 10.100.0.124/30
|  | Srv2C-PER_CSC-NSO-B01 (Port 0/6) |  | SW2_ToR-PER_CSC-NSO-A01 (Port 0/8) |  | 10.100.0.128/30
|  | Srv2C-PER_CSC-NSO-B01 (Port 0/7) |  | SW2_ToR-PER_CSC-NSO-A01 (Port 0/9) |  | 10.100.0.132/30
|  | Srv2C-PER_CSC-NSO-B01 (Port 0/8) |  | SW2_ToR-PER_CSC-NSO-A01 (Port 0/10) |  | 10.100.0.136/30
|  | Srv2C-PER_CSC-NSO-B01 (Port 1/1) |  | SW2_ToR-PER_CSC-NSO-A01 (Port 2/2) |  | 10.100.0.140/30
|  | SW1_ToR-PER_CSC-NSO-A01 (Port 0/13) |  | SW2_ToR-PER_CSC-NSO-A01 (Port 0/13) |  | 10.100.0.144/30
|  | SW1_ToR-PER_CSC-NSO-A01 (Port 0/14) |  | SW2_ToR-PER_CSC-NSO-A01 (Port 0/14) |  | 10.100.0.148/30
|  | SW1_ToR-PER_CSC-NSO-A01 (Port 0/15) |  | SW2_ToR-PER_CSC-NSO-A01 (Port 0/15) |  | 10.100.0.152/30
|  | SW1_ToR-PER_CSC-NSO-A01 (Port 0/16) |  | SW2_ToR-PER_CSC-NSO-A01 (Port 0/16) |  | 10.100.0.156/30
Routing and Switching | NFVI
|  | Interface | VLAN Group
|  | O&M | 10
|  | SGi | 100
|  | Gx | 110
|  | S8 | 120
|  | S1-MME | 130
|  | S1-U | 140
|  | Interface | Protocol | Group ID | Member Interfaces | Networks/Subnetworks
|  | SGi | Static | NA | Srv2C-PER_CSC-NSO-A01 (Port 0/5) | Only the default route will be configured.
[5 empty] | Srv2C-PER_CSC-NSO-A01 | 0.0.0.0/0 to the internet connected interface.
[5 empty] | (Port 0/6) | IP subnets for all the port connections.
Srv2C-PER_CSC-NSO-A01 (Port 0/7)
Srv2C-PER_CSC-NSO-A01 (Port 0/8)
SW1_ToR-PER_CSC-NSO-A01 (Port 1/7)
SW1_ToR-PER_CSC-NSO-A01 (Port 1/8)
|  | Gx | BGP | 100 | SW1_ToR-PER_CSC-NSO-A01 (Port 1/9) | IP address(es) for Gx
[5 empty] | SW1_ToR-PER_CSC-NSO-A01 (Port 1/10) | IP subnets for all the port connections.
|  | S8 | BGP | 110 |  | IP address(es) for S8
IP subnets for all the port connections.
|  | S1-MME | OSPF | 20 | Srv1C-PER_CSC-NSO-A01 (Port 0/1) | IP address(es) for S1-MME
[5 empty] | Srv1C-PER_CSC-NSO-A01 (Port 0/2) | IP subnets for all the port connections.
Srv1C-PER_CSC-NSO-A01 (Port 0/3)
Srv1C-PER_CSC-NSO-A01 (Port 0/4)
SW1_ToR-PER_CSC-NSO-A01 (Port 1/1)
SW1_ToR-PER_CSC-NSO-A01 (Port 1/2)
SW1_ToR-PER_CSC-NSO-A01 (Port 1/3)
SW1_ToR-PER_CSC-NSO-A01 (Port 1/4)
|  | S1-U | OSPF | 30 | Srv2C-PER_CSC-NSO-A01 Port 0/1 | IP address(es) for S1-U
[5 empty] | Srv2C-PER_CSC-NSO-A01 Port 0/2 | IP subnets for all the port connections.
Srv2C-PER_CSC-NSO-A01 Port 0/3
Srv2C-PER_CSC-NSO-A01 Port 0/4
SW1_ToR-PER_CSC-NSO-A01 (Port 0/1)
SW1_ToR-PER_CSC-NSO-A01 (Port 0/2)
SW1_ToR-PER_CSC-NSO-A01 (Port 0/3)
SW1_ToR-PER_CSC-NSO-A01 (Port 0/4)

## Interconnection
LLD Template
GTP
| NAPTR Record |  | Correspondence
| topon.s11.mme.node.epc.mnc410.mcc120.3gppnetwork.org |  | S11 from MME
| topon.s1u.mme.node.epc.mnc410.mcc120.3gppnetwork.org |  | S1-U from MME
| topon.s5.sgw.node.epc.mnc410.mcc120.3gppnetwork.org |  | S5 from SGW
| topon.s8.pgw.node.epc.mnc410.mcc120.3gppnetwork.org |  | S8 from PGW
| topon.s10.mme.node.epc.mnc410.mcc120.3gppnetwork.org |  | S10 from MME
Diameter
Mobile Network Code |  | 099
Mobile Country Code |  | 410
L4 Protocol |  | SCTP
Origin End
Hostname |  | origin
IP address |  | 10.99.0.1
Port |  | 3868 (Preferred)
Work Mode |  | Listen
Supported Application |  | 16777238 [3GPP Gx]
Destination End
Hostname |  | destination
IP address |  | 10.100.0.1
Port |  | 3868 (Preferred)
Work Mode |  | Listen+Initialize
Supported Application |  | 16777238 [3GPP Gx]

## O&M
LLD Template
O&M Summary
| Logical Entity | Usage |  | Network
| MME | O&M | 10.96.0.71/32 VLAN 10 | 10.96.0.71/32
| SGW | O&M | 10.96.0.72/32 VLAN 10 | 10.96.0.72/32
| PGW | O&M | 10.96.0.73/32 VLAN 10 | 10.96.0.73/32
| HSS | O&M | 10.96.0.74/32 VLAN 10 | 10.96.0.74/32
| NFVIA | O&M | 10.96.0.75/32 VLAN 10 | 10.96.0.75/32
| Switch TOR | O&M | 10.96.0.76/32 VLAN 10 | 10.96.0.76/32

## P&C Rules
Policy and Charging Rules Configration Directives
Policy Rules
Rule # | Criteria | Threshold | Action(s) | Modification | Dependency
1 | Data Usage Consumption | 2 GB | QoS Modification | QCI9
2 |  |  | Bit Rate modification | 1 Mbps | 1
3 | Roaming Restriction | Roaming | Data Service Interruption | -

## BoM Template
Bill of Materials Template
Overall Summary
Quantity | Model | Brief Description | Price per Unit
1 | Vendor C Rack | 42 Unit Rack with dimensions: 2000x600x800 mm | 5,000 USD
4 | Vendor C NFVI vEPC | Infrastructure from VendorB, 60 vCPU, 200GB RAM Memory & 500 GB Total Storage. | 25,000 USD
2 | Vendor B VNF Bundle | vEPC VNF Bundle: MME, HSS, SGW & PGW. 480k SAU, 800k supported subscribers 12 Gbps data forwarding capacity. | 20,000 USD
2 | Switch from Vendor C | 1 Rack Unit Switch, 48 x 10GE + 4 1GE ports | 8,000 USD
72 | SFP+ Module | Enhanced Small Form-factor Pluggable Transceiver, 10GE, SFF-8472 Compliant, LC-LC, FO, 850nm, 300m | 200 USD
36 | Fiber Optic Patch Cord | LC to LC APC Duplex OS2 2.0mm PVC Fiber Patch Cable, 10m | 100 USD