## Cover
Mobile Core Network LLD Template
July, 2020

## Instructions
Template Instruccions
This template allows users to represent a Low-level Design for the Mobile Core Network. The elements are:
- Revision Control sheet allows to maintain a record of changes made on the document.
- LLD Template tabs includes information of LLD elements: Hardware Description, Physical and Logical Topology, Interconnection and O&M Compendium
- BoM Template sheet summarizes the Bill of Materials of the LLD elements.

## Revision Control
Revision Control
Version N° | Issue Date | Status | Reasons for Change | Responsible
0.1a | 2020-07-21 | First Draft | Mobile Core LLD Module Template | --

## Hardware Description
LLD Template
Hardware Description
NFVI | NFVI
| Vendor |  | Vendor A
| Model |  | BX001
| Software Version |  | 15.0.0.9
| Hardware Version |  | rev2.0
| Dimensions |  | 200x450x250 mm
| Procesing Capacity |  | 100 vCPU
| Storage Capacity |  | 300 GB
| Networking Capacity |  | 15 Gbps
| Additional Information |  | --
Logical Integration | NFVI
Logical to Physical Elements | NFVI
Logical to Physical Relationship | NFVI
|  | Hardware Element |  | Logical Element
| NFVI A | NFVI-PER_CSC-NSO-A01 |  | MME, SGW, PGW, HSS.
|  | NFVI-PER_CSC-NSO-A01 Port 1/1 | S1-MME | S1-MME
|  | NFVI-PER_CSC-NSO-A01 Port 1/1 | S1-U | S1-U
|  | NFVI-PER_CSC-NSO-A01 Port 1/2 | Gx | Gx
|  | NFVI-PER_CSC-NSO-A01 Port 1/2 | S8 | S8
|  | NFVI-PER_CSC-NSO-A01 Port 1/0 | SGi | SGi
| Switch Top of Rack | NFVIA _Switch_TOR_Port0/0 |  | All O&M & Sync
|  | NFVIA _Switch_TOR_Port0/1 |  | S8 (CP), S1-MME
|  | NFVIA _Switch_TOR_Port0/2 |  | S1-U, S8 (UP), SGi

## Physical and Logical Topology
LLD Template
Physical and Logical Topology
Relationship | NFVI
|  | Device A |  | Device B |  | Link Type
|  | NFVI-PER_CSC-NSO-A01 (Port 1/0) |  | SW1-PER_CSC-NSO-A01 (Port 1/1) |  | 10 GE
|  | NFVI-PER_CSC-NSO-A01 (Port 1/1) |  | SW1-PER_CSC-NSO-A01 (Port 1/2) |  | 10 GE
|  | NFVI-PER_CSC-NSO-A01 (Port 1/2) |  | SW1-PER_CSC-NSO-A01 (Port 1/3) |  | 10 GE
IP Planning | NFVI
|  | Equipment | Logical Entity | Usage |  | Network
|  | NFVI-PER_CSC-NSO-A01 | S1-MME | Loopback for Interface |  | 10.96.0.64/32 VLAN 20
|  |  | S1-U | Loopback for Interface | 10.96.0.65/32 VLAN 30 | 10.96.0.65/32 VLAN 30
|  |  | S11 | Loopback for Interface | 10.96.0.66/32 VLAN 40 | 10.96.0.66/32 VLAN 40
|  |  | Gx | Loopback for Interface | 10.96.0.67/32 VLAN 50 | 10.96.0.67/32 VLAN 50
|  |  | S6a | Loopback for Interface | 10.96.0.68/32 VLAN 60 | 10.96.0.68/32 VLAN 60
|  |  | S5/S8 | Loopback for Interface | 10.96.0.69/32 VLAN 70 | 10.96.0.69/32 VLAN 70
|  |  | SGi | Loopback for Interface | 10.96.0.70/32 | 10.96.0.70/32
|  |  | MME | O&M | 10.96.0.71/32 VLAN 10 | 10.96.0.71/32 VLAN 10
|  |  | SGW | O&M | 10.96.0.72/32 VLAN 10 | 10.96.0.72/32 VLAN 10
|  |  | PGW | O&M | 10.96.0.73/32 VLAN 10 | 10.96.0.73/32 VLAN 10
|  |  | HSS | O&M | 10.96.0.74/32 VLAN 10 | 10.96.0.74/32 VLAN 10
|  |  | Management | O&M | 10.96.0.75/32 VLAN 10 | 10.96.0.75/32 VLAN 10
|  | SW1-PER_CSC-NSO-A01 | Management | O&M | 10.96.0.76/32 VLAN 10 | 10.96.0.76/32 VLAN 10
Routing and Switching | NFVI
|  | Interface | Protocol | Group ID | Member Interfaces |  | Networks/Subnetworks
|  | SGi | Static | NA | NFVI-PER_CSC-NSO-A01 Port 1/0 |  | Only the default route will be configured.
[5 empty] | SW1-PER_CSC-NSO-A01 (Port 1/1) |  | 0.0.0.0/0 to the internet connected interface.
|  | Gx | BGP | 100 | NFVI-PER_CSC-NSO-A01 Port 1/2 |  | 10.96.0.67/32 (Gx)
SW1-PER_CSC-NSO-A01 Port 1/3
|  | S8 | BGP | 110 | NFVI-PER_CSC-NSO-A01 Port 1/2 |  | 10.96.0.69/32 (S8)
SW1-PER_CSC-NSO-A01 Port 1/3
|  | S1-MME | OSPF | 20 | NFVI-PER_CSC-NSO-A01 Port 1/1 |  | 10.96.0.64/32
[5 empty] | SW1-PER_CSC-NSO-A01 Port 1/2 |  | 10.96.0.4/30
|  | S1-U | OSPF | 30 | NFVI-PER_CSC-NSO-A01 Port 1/1 |  | 10.96.0.65/32
[5 empty] | SW1-PER_CSC-NSO-A01 Port 1/2 |  | 10.96.0.4/30

## Interconnection
LLD Template
GTP
| NAPTR Record |  | Correspondence
| topon.s11.mme.node.epc.mnc410.mcc120.3gppnetwork.org |  | S11 from MME
| topon.s1u.mme.node.epc.mnc410.mcc120.3gppnetwork.org |  | S1-U from MME
| topon.s5.sgw.node.epc.mnc410.mcc120.3gppnetwork.org |  | S5 from SGW
| topon.s8.pgw.node.epc.mnc410.mcc120.3gppnetwork.org |  | S8 from PGW
| topon.s10.mme.node.epc.mnc410.mcc120.3gppnetwork.org |  | S10 from MME
Diameter
Mobile Network Code |  | 099
Mobile Country Code |  | 410
L4 Protocol |  | SCTP
Origin End
Hostname |  | origin
IP address |  | 10.99.0.1
Port |  | 3868 (Preferred)
Work Mode |  | Listen
Supported Application |  | 16777238 [3GPP Gx]
Destination End
Hostname |  | destination
IP address |  | 10.100.0.1
Port |  | 3868 (Preferred)
Work Mode |  | Listen+Initialize
Supported Application |  | 16777238 [3GPP Gx]

## O&M
LLD Template
O&M Summary
| Logical Entity | Usage |  | Network
| MME | O&M | 10.96.0.71/32 VLAN 10 | 10.96.0.71/32
| SGW | O&M | 10.96.0.72/32 VLAN 10 | 10.96.0.72/32
| PGW | O&M | 10.96.0.73/32 VLAN 10 | 10.96.0.73/32
| HSS | O&M | 10.96.0.74/32 VLAN 10 | 10.96.0.74/32
| NFVIA | O&M | 10.96.0.75/32 VLAN 10 | 10.96.0.75/32
| Switch TOR | O&M | 10.96.0.76/32 VLAN 10 | 10.96.0.76/32

## P&C Rules
Policy and Charging Rules Configration Directives
Policy Rules
Rule # | Criteria | Threshold | Action(s) | Modification | Dependency
1 | Data Usage Consumption | 2 GB | QoS Modification | QCI9
2 |  |  | Bit Rate modification | 1 Mbps | 1
3 | Roaming Restriction | Roaming | Data Service Interruption | -

## BoM Template
Bill of Materials Template
Overall Summary
Category | Total | Type | Quantity | Details
Logical Equipment Quantity | 7 | License | 7
Link Quantity | 10 | 10 Gbps | 6
|  | 1 Gbps | 4
VNF Quantity | 35 | DF | 5
|  | RC | 7
|  | SOP | 17
|  | UDM | 6