## Inputs
Inputs
| NaaS Customers: | Option
| MNO | YES
| Full MVNO | YES
| Light MVNO | NO
| Brand Sellers | NO
|  |  | Go to tab: | Full EPC-PCC deployment
| Service to Offer: | Option
| Data | YES
| Voice | YES_VOICE
| Roaming | NO
| Does the NaaS operator own a 3G core? | NO_3G_Core
| Is the NaaS operator looking for a unified 3G/LTE core? | NA_NO_3G_CORE
| What are the SGSN and GGSN capabilities? | NA
| Does the NaaS operator own a 3G access network? | NO_3G_RAN
| SGSN EPC-enabled capabilities? | NO_SGSN_EPC
| Interconnection Details: | Option
| Network Size | SMALL
| Number of external connections | ONE_OR_TWO
| Is the connection MPLS-based? | NO
Note on D5: Usuario de Windows: The MNO will use the access network provided by the NaaS oeprator, to expand its coverage via roaming agreements with the NaaS.
Note on D6: Usuario de Windows: The MVNO has its own core network but willl use the NaaS access network.
Note on D7: Usuario de Windows: Allows the customer to take control of the marketing and sales areas and, in some cases, valued-added services definition and operations.
Note on D8: Usuario de Windows: The customer just provides its brand and, sometime, its distribution channels. NaaS operator will handle all the business chain, from access network to the definition of the mobile service offer.
Note on D13: Usuario de Windows: NaaS operator will rent its network to operators that want to expand its coverage.
Note on D16: Usuario de Windows: A unified core refers to the union between 2G/3G and LTE cores, to enable services for both technologies.
Note on D17: Usuario de Windows: NO_EPC_FEATURES: The SGSN and the GGSN can't be upgraded to EPC-enabled network elements or to support S4 interfaces. This might be vendor-driven, or budget-driven. S4-SGSN_SAE-GW: The SGSN can be upgraded to support S4 interface and the GGSN can be upgraded to a SAE-GW. SGSN/MME_SAE-GW: The SGSN can be upgraded to support the functionalities of an MME and of an SGSN, and the GGSN can be upgraded to a SAE-GW.
Note on D19: Usuario de Windows: Does the NaaS operator has a SGSN with EPC feautures or has the capabilities (budget, resources, knowledge) to acquire it?
Note on D22: Usuario de Windows: A network is considered small if all its elements can be reached within 15 hops. Otherwise it is a large sized network.
Note on D23: Usuario de Windows: An external connection is refered as connecting to neighbors in domains out of the control of the network administration, like for example to enable connectivity to different service providers on the Internet.
Note on D24: Usuario de Windows:The network connection is done through a 3rd party network or a WAN network which is currently using MPLS
It is assumed that if the NaaS operator owns a 3G core it always owns the 3G RAN as well. For this reason in the final wizard version, if E15==YES, disable E18 ,E19 so that the user doesn't get confused.

## EPC minimum deployment
EPC minimum deployment
Architecture Description
● EPC elements to be deployed: - MME - SGW
● This architecture will enable the NaaS operator to control the mobility and sessions within the E-UTRAN.
● Minimize inversion but get full control of the RAN to serve MNOs and the full-MVNO market
● Using a home-routed roaming strategy, NaaS operator can rent its access network to those customers who want to expand its geographical coverage.
● IGP recommended protocol: Distance vector protocol.
● Recommended routing between autonomous systems: Static Routes.
High Availability Recommendation:
● Hardware: - Server: Hot swap devices, hot plug PCIe and NEBS certification - Storage: Hot swap devices, RAID or replication mechanisms and NEBS certification - Netwoking: Bonding and redundant NICs ● Application: - N+1 Redundancy, Active/Active schema
NFV architecture
● Elements to be deployed: - NFVI - VIM - VNFM
● Virtualization Technology: Hypervisor-based
● VNFs types to be deployed: - Control plane VNF: MME, SGW-C - Data plane VNF: SGW-U

## Full EPC-PCC deployment
Inputs
| Billing Schema: | Option
| Pre-paid or credit based | NO
| Charging data records based | YES
|  |  | Go to tab: | New EPC deployment
| Deployment Schema: | Option
| Is the NaaS operator expecting to support Rich Communication Services (RCS)? | YES
| Is the NaaS operator expecting to have several access networks spread out through different and distant geograhical locations? | NO
| For Voice services, does NaaS operator have an agreement with an IMS provider? | NO

## NewEPCbyGN
Introducing new EPC nodes and interworking with legacy PS by Gn/Gp Interfaces
Architecture Description
● EPC elements to be deployed: - MME - SGW - PGW - HSS
● PCC elements to be deployed: - PCRF - PCEF - SPR
- OFCS
● This deployment will enable the NaaS operator to support provisioning, monitoring, control and charging of IP data services.
● Provide services to MNOs and all the types of MVNOs.
● In this solution there is no impact on legacy or roaming networks, since no additional changes are needed on the network elements.
● NaaS operator can use a home-routed or local-breakout roaming strategy as it best suits its customers, in order to rent its access network to those customers that want to expand its geographical coverage.
● Deployment strategy: CUPS EPC: Achieves enhanced performance for content-rich multi-media services, flexible deployment of separated user and data plane functions, geographical extension optimization.
● Voice Strategy: - VoIP on LTE + CSFB: Transmission of voice and multimedia content over Internet Protocol (IP) networks. The LTE handset falls back to 3G or 2G to establish a traditional circuit switching connection.
● IGP recommended protocol: Distance vector protocol.
● Recommended routing between autonomous systems: Static Routes.
High Availability Recommendation:
● Hardware: - Server: Hot swap devices, hot plug PCIe and NEBS certification - Storage: Hot swap devices, RAID or replication mechanisms and NEBS certification - Netwoking: Bonding and redundant NICs ● Application: - N+1 Redundancy, Active/Active schema
NFV architecture
● Elements to be deployed: - NFVI - VIM - VNFM
● Virtualization Technology: Hypervisor-based
● VNFs types to be deployed: - Control plane VNF: MME, SGW-C, PGW-C, PCRF, PCEF - Data plane VNF: SGW-U, PGW-S - Data base VNF: HSS, Billing Node

## NewEPCbyS3
Introducing new EPC nodes and interworking with legacy PS by S3/S4 interfaces
Architecture Description
● EPC elements to be deployed: - MME - SGW - PGW - HSS
● PCC elements to be deployed: - PCRF - PCEF - SPR
- OFCS
● This deployment will enable the NaaS operator to support provisioning, monitoring, control and charging of IP data services.
● Provide services to MNOs and all the types of MVNOs.
● When deploying this architecture the NaaS operator will get all the benefits of the S3/S4 LTE-enhanced interfaces by the use of GTPv2 protocol, which among its optimization for LTE it includes reduction of excessive signaling (idle mode signaling reduction) or dual stack bearer support. However, this will be reflected in a bigger inversion.
● NaaS operator can use a home-routed or local-breakout roaming strategy as it best suits its customers, in order to rent its access network to those customers that want to expand its geographical coverage.
● Deployment strategy: CUPS EPC: Achieves enhanced performance for content-rich multi-media services, flexible deployment of separated user and data plane functions, geographical extension optimization.
● Voice Strategy: - VoIP on LTE + CSFB: Transmission of voice and multimedia content over Internet Protocol (IP) networks. The LTE handset falls back to 3G or 2G to establish a traditional circuit switching connection.
● IGP recommended protocol: Distance vector protocol.
● Recommended routing between autonomous systems: Static Routes.
High Availability Recommendation:
● Hardware: - Server: Hot swap devices, hot plug PCIe and NEBS certification - Storage: Hot swap devices, RAID or replication mechanisms and NEBS certification - Netwoking: Bonding and redundant NICs ● Application: - N+1 Redundancy, Active/Active schema
NFV architecture
● Elements to be deployed: - NFVI - VIM - VNFM
● Virtualization Technology: Hypervisor-based
● VNFs types to be deployed: - Control plane VNF: MME, SGW-C, PGW-C, PCRF, PCEF - Data plane VNF: SGW-U, PGW-S - Data base VNF: HSS, Billing Node

## NewEPCbyUpgrade
Upgrading the existing PS core to support 2G/3G/LTE
Architecture Description
● EPC elements to be deployed: - MME/SGSN - SGW - PGW - HSS
● PCC elements to be deployed: - PCRF - PCEF - SPR
- OFCS
● This deployment will enable the NaaS operator to support provisioning, monitoring, control and charging of IP data services.
● Provide services to MNOs and all the types of MVNOs.
● The SGSN will be upgraded to support the functionality of the SGSN and MME and the GGSN will be upgraded to support the functionality of the GGSN/SGW/PGW . This is a major HW/SW upgrade and may lead to serious impact on existing customers and will lead to full outage to the PS network.
● NaaS operator can use a home-routed or local-breakout roaming strategy as it best suits its customers, in order to rent its access network to those customers that want to expand its geographical coverage.
● Deployment strategy: CUPS EPC: Achieves enhanced performance for content-rich multi-media services, flexible deployment of separated user and data plane functions, geographical extension optimization.
● Voice Strategy: - VoIP on LTE + CSFB: Transmission of voice and multimedia content over Internet Protocol (IP) networks. The LTE handset falls back to 3G or 2G to establish a traditional circuit switching connection.
● IGP recommended protocol: Distance vector protocol.
● Recommended routing between autonomous systems: Static Routes.
High Availability Recommendation:
● Hardware: - Server: Hot swap devices, hot plug PCIe and NEBS certification - Storage: Hot swap devices, RAID or replication mechanisms and NEBS certification - Netwoking: Bonding and redundant NICs ● Application: - N+1 Redundancy, Active/Active schema
NFV architecture
● Elements to be deployed: - NFVI - VIM - VNFM
● Virtualization Technology: Hypervisor-based
● VNFs types to be deployed: - Control plane VNF: MME/SGSN, SGW-C, PGW-C, PCRF, PCEF - Data plane VNF: SGW-U, PGW-S - Data base VNF: HSS, Billing Node

## NewEPCDepIndep
New EPC deployment independent of the current 3G core
Architecture Description
● EPC elements to be deployed: - MME - SGW - PGW - HSS
● PCC elements to be deployed: - PCRF - PCEF - SPR
- OFCS
● This deployment will enable the NaaS operator to support provisioning, monitoring, control and charging of IP data services. It is not recommended to deploy independent LTE and 3G cores, it will complicate operations, and results in a bigger inversion compared to an unified LTE-3G core.
● Provide services to MNOs and all the types of MVNOs.
● NaaS operator can use a home-routed or local-breakout roaming strategy as it best suits its customers, in order to rent its access network to those customers that want to expand its geographical coverage.
● Deployment strategy: CUPS EPC: Achieves enhanced performance for content-rich multi-media services, flexible deployment of separated user and data plane functions, geographical extension optimization.
● Voice Strategy: - VoIP on LTE + CSFB: Transmission of voice and multimedia content over Internet Protocol (IP) networks. The LTE handset falls back to 3G or 2G to establish a traditional circuit switching connection.
● IGP recommended protocol: Distance vector protocol.
● Recommended routing between autonomous systems: Static Routes.
High Availability Recommendation:
● Hardware: - Server: Hot swap devices, hot plug PCIe and NEBS certification - Storage: Hot swap devices, RAID or replication mechanisms and NEBS certification - Netwoking: Bonding and redundant NICs ● Application: - N+1 Redundancy, Active/Active schema
NFV architecture
● Elements to be deployed: - NFVI - VIM - VNFM
● Virtualization Technology: Hypervisor-based
● VNFs types to be deployed: - Control plane VNF: MME, SGW-C, PGW-C, PCRF, PCEF - Data plane VNF: SGW-U, PGW-S - Data base VNF: HSS, Billing Node

## NewEPCDep
New EPC deployment
Architecture Description
● EPC elements to be deployed: - MME - SGW - PGW - HSS
● PCC elements to be deployed: - PCRF - PCEF - SPR
- OFCS
● This deployment will enable the NaaS operator to support provisioning, monitoring, control and charging of IP data services.
● Provide services to MNOs and all the types of MVNOs.
● NaaS operator can use a home-routed or local-breakout roaming strategy as it best suits its customers, in order to rent its access network to those customers that want to expand its geographical coverage.
● Deployment strategy: CUPS EPC: Achieves enhanced performance for content-rich multi-media services, flexible deployment of separated user and data plane functions, geographical extension optimization.
● Voice Strategy: - VoIP on LTE: Transmission of voice and multimedia content over Internet Protocol (IP) networks.
● IGP recommended protocol: Distance vector protocol.
● Recommended routing between autonomous systems: Static Routes.
High Availability Recommendation:
● Hardware: - Server: Hot swap devices, hot plug PCIe and NEBS certification - Storage: Hot swap devices, RAID or replication mechanisms and NEBS certification - Netwoking: Bonding and redundant NICs ● Application: - N+1 Redundancy, Active/Active schema
NFV architecture
● Elements to be deployed: - NFVI - VIM - VNFM
● Virtualization Technology: Hypervisor-based
● VNFs types to be deployed: - Control plane VNF: MME, SGW-C, PGW-C, PCRF, PCEF - Data plane VNF: SGW-U, PGW-S - Data base VNF: HSS, Billing Node

## 3GAccessGn
3G Access via Gn/Gp interfaces
Architecture Description
● EPC elements to be deployed: - MME - SGW - PGW - HSS
● PCC elements to be deployed: - PCRF - PCEF - SPR
- OFCS
● This deployment will enable the NaaS operator to support provisioning, monitoring, control and charging of IP data services.
● Provide services to MNOs and all the types of MVNOs.
● In this solution there is no impact on legacy or roaming networks, since no additional changes are needed on the network elements.
● NaaS operator can use a home-routed or local-breakout roaming strategy as it best suits its customers, in order to rent its access network to those customers that want to expand its geographical coverage.
● Deployment strategy: CUPS EPC: Achieves enhanced performance for content-rich multi-media services, flexible deployment of separated user and data plane functions, geographical extension optimization.
● Voice Strategy: - VoIP on LTE + CSFB: Transmission of voice and multimedia content over Internet Protocol (IP) networks. The LTE handset falls back to 3G or 2G to establish a traditional circuit switching connection.
● IGP recommended protocol: Distance vector protocol.
● Recommended routing between autonomous systems: Static Routes.
High Availability Recommendation:
● Hardware: - Server: Hot swap devices, hot plug PCIe and NEBS certification - Storage: Hot swap devices, RAID or replication mechanisms and NEBS certification - Netwoking: Bonding and redundant NICs ● Application: - N+1 Redundancy, Active/Active schema
NFV architecture
● Elements to be deployed: - NFVI - VIM - VNFM
● Virtualization Technology: Hypervisor-based
● VNFs types to be deployed: - Control plane VNF: MME, SGW-C, PGW-C, PCRF, PCEF - Data plane VNF: SGW-U, PGW-S - Data base VNF: HSS, Billing Node

## 3GAccessSGSN-EPC
3G Access via SGSN EPC-enabled
Architecture Description
● EPC elements to be deployed: - MME - SGW - PGW - HSS
● PCC elements to be deployed: - PCRF - PCEF - SPR
- OFCS
● This deployment will enable the NaaS operator to support provisioning, monitoring, control and charging of IP data services.
● Provide services to MNOs and all the types of MVNOs.
● When deploying this architecture the NaaS operator will get all the benefits of the S3/S4 LTE-enhanced interfaces by the use of GTPv2 protocol, which among its optimization for LTE it includes reduction of excessive signaling (idle mode signaling reduction) or dual stack bearer support. However, this will be reflected in a bigger inversion.
● NaaS operator can use a home-routed or local-breakout roaming strategy as it best suits its customers, in order to rent its access network to those customers that want to expand its geographical coverage.
● Deployment strategy: CUPS EPC: Achieves enhanced performance for content-rich multi-media services, flexible deployment of separated user and data plane functions, geographical extension optimization.
● Voice Strategy: - VoIP on LTE + CSFB: Transmission of voice and multimedia content over Internet Protocol (IP) networks. The LTE handset falls back to 3G or 2G to establish a traditional circuit switching connection.
● IGP recommended protocol: Distance vector protocol.
● Recommended routing between autonomous systems: Static Routes.
High Availability Recommendation:
● Hardware: - Server: Hot swap devices, hot plug PCIe and NEBS certification - Storage: Hot swap devices, RAID or replication mechanisms and NEBS certification - Netwoking: Bonding and redundant NICs ● Application: - N+1 Redundancy, Active/Active schema
NFV architecture
● Elements to be deployed: - NFVI - VIM - VNFM
● Virtualization Technology: Hypervisor-based
● VNFs types to be deployed: - Control plane VNF: MME, SGW-C, PGW-C, PCRF, PCEF - Data plane VNF: SGW-U, PGW-S - Data base VNF: HSS, Billing Node

## Data
Does the NaaS operator own a 3G core?
Core3G
YES_3G_Core
NO_3G_Core
YES_3G_Core
YES_Unified_Core
NO_Unified_Core
YES_Unified_Core
NO_EPC_FEATURES
S4-SGSN_SAE-GW
SGSN/MME_SAE-GW
NO_Unified_Core
NA
NO_3G_Core
NA_NO_3G_CORE
NA_NO_3G_CORE
NA
Does the NaaS operator own a 3G access network?
_3G_RAN
YES_3G_RAN
NO_3G_RAN
YES_3G_RAN
YES_SGSN_EPC
NO_SGSN_EPC
NO_3G_RAN
NA
For Voice services, does NaaS operator have an agreement with an IMS provider?
Voice
YES_VOICE
NO_VOICE
YES_VOICE
YES
NO
NO_VOICE
NA
Billing Systems
- OCS - OFCS
- OFCS
- OCS
Deployment strategy
● Deployment strategy: CUPS EPC: Achieves enhanced performance for content-rich multi-media services, flexible deployment of separated user and data plane functions, geographical extension optimization.
● Deployment Strategy: Centralized EPC: Minimizes resources, facilities, networking between control and user nodes, and as a result CAPEX and OPEX.
Voice Strategy
● Voice Strategy: - VoIP on LTE + CSFB: Transmission of voice and multimedia content over Internet Protocol (IP) networks. The LTE handset falls back to 3G or 2G to establish a traditional circuit switching connection.
● Voice Strategy: - VoLTE + CSFB: VoLTE is the Industry-recognized solution for providing a packet voice service, over IP via LTE access technology. However, as the NaaS operator coverage area is not entirely 4G but a combination of 2G/3G and 4G coverage it needs to deploy CSFB as well.
● Voice Strategy: - VoLTE: VoLTE is the Industry-recognized solution for providing a packet voice service, over IP via LTE access technology.
● Voice Strategy: - VoIP on LTE: Transmission of voice and multimedia content over Internet Protocol (IP) networks.