## Cover
Engineering Guidelines Template
April, 2020

## Instructions
Template Instruccions
This template allows users to work on a consolidated Master Database to consolidate relevant network information. This template comprises of the following elements:
- Revision Control sheet allows to maintain a record of changes made on the document.
- Coverage & Capacity Guidelines consolidates those radio parameters that will be applied on the RAN HLD process.
-Infrastructure Guidelines summerazes tower requirements to be applied in several steps of the network design and opratin process.

## Revision Control
Revision Control
Version N° | Issue Date | Status | Reasons for Change

## Coverage & Capacity Guidelines
Coverage & Capacity Guidelines
Category | Item | Recommended Requirement | NaaS Operator Specification | Impact
|  |  |  | HLD | LLD | Capacity Planning | Deployment Planning | Site Integration & Acceptance | Performance Mgmt. & Optimization
Coverage Guidelines | Cell Edge Coverage Probability | 70% - 80% | - | OK |  |  |  | OK
| Interference Margin | 3 dB | - | OK
| UE Reciever Sensitivity | 105 dB - 100 dB | - | OK
| Body Loss | 0 dB | - | OK
Capacity Guidelines | Service Penetration | 40% - 60% | - | OK |  |  |  | OK
| Activity users at Busy Hour | 20% | - | OK
| Average Busy Hour DL Throughtput | 128 kbps | - | OK |  |  |  | OK
| Average Busy Hour UL Throughtput | 16 kbps | - | OK |  |  |  | OK

## Infrastructure Guidelines
Infrastructure Guidelines
Category | Item | Recommended Requirement | NaaS Operator Specification | Impact | [5 empty] | Comments
|  |  |  | HLD | LLD | Capacity Planning | Deployment Planning | Site Integration & Acceptance | Performance Mgmt. & Optimization
Towers | Construction of new towers | N/A | - | OK |  |  | OK |  |  | Only for Greenfield
| Maximum tower height (New towers) | 50m | - | OK |  |  | OK
| Maximum number of sectors per site | 3 | - | OK | OK | OK | OK |  | OK