## Cover
Equipment Requirements Template
April, 2020

## Instructions
Template Instruccions
This template allows users to work on a consolidated Master Database to consolidate relevant network information. This template comprises of the following elements:
- Revision Control sheet allows to maintain a record of changes made on the document.
- RF Parameters consolidates those radio parameters that will be requried for multiple process.
- Operating Features summerazes all required RAN features to comply with the defined RAN Architecture. User can choose whether or not one functionality applies to the RAN Architecture by selecting an option in the "Requirement" column.

## Revision Control
Revision Control
Version N° | Issue Date | Status | Reasons for Change

## RF Parameters
RF Parameters
BTS Type | Item | Minimum Requirement | NaaS Operator Specification | Impact
|  |  |  | HLD | LLD | Capacity Planning | Deployment Planning | Site Integration & Acceptance | Performance Mgmt. & Optimization
Maco Cell Site | Operating Band | N/A | - | OK |  | OK |  | OK | OK
| Operating Bandwidth | N/A | - | OK |  | OK |  | OK | OK
| Duplexing Scheme | N/A | - | OK
| Maximum TX Power | N/A | - | OK |  | OK |  | OK | OK
| Modulation Scheme | 16 QAM DL / QPSK DL | - | OK | OK | OK |  | OK | OK
| MIMO Scheme | 2x2 MIMO | - |  | OK |  |  | OK | OK
Small Cell Site | Operating Band | N/A | - | OK |  | OK |  | OK | OK
| Operating Bandwidth | N/A | - | OK |  | OK |  | OK | OK
| Duplexing Scheme | N/A | - | OK
| Maximum TX Power | N/A | - | OK |  | OK |  | OK | OK
| Modulation Scheme | 16 QAM DL / QPSK DL | - | OK | OK | OK |  | OK | OK
| MIMO Scheme | 2x2 MIMO | - |  | OK |  |  | OK | OK

## Operating Featuers
Operating Features
Item | Functionality | Requirement | Impact
|  |  | HLD | LLD | Capacity Planning | Deployment Planning | Site Integration & Acceptance | Performance Mgmt. & Optimization
C-RAN Architecture | Support of C-RAN | YES | OK | OK | OK | OK | OK
RAN Sharing Support | RAN Sharing Sheme | MORAN |  |  |  |  | OK
Robust Header Compression | VoLTE | YES |  |  | OK |  | OK
Support of QCI 1 |  |  |  |  | OK |  | OK
TTI Bundling |  |  |  |  | OK |  | OK
Support of IMS emergency sessions |  |  |  |  | OK |  | OK
CSFB to 2G | CS Fall Back | YES |  | OK |  |  | OK
CSFB to 3G | CS Fall Back | YES |  | OK |  |  | OK
| YES | MORAN
| NO | MOCN
Roaming