## Cover
Network Documentation Template
16-09-2020

## Instructions
Instructions
Revision Control | Sheet allows to maintain a record of changes made on the document.
Network Devices: | Control Sheet, shows the Data Room Core Equipment, Description, Management IP, Part Number, Serial Number, MAC Address and Login informaiton
Equipment's Name: | Representative Name of the Core Device.
Description: | Function of the Core Device
IP Address: | Management IP Address of the Device
Part Number: | Part number as documented in inventory
Serial Number: | Serial number of the Device
MAC Address: | Physycal Address of the Management Port
Management: | The Required number of Battery Series
Login: | User and password with administrative privileges
Cable Mapping: | Tracksheet that relates the source device's interface with the destination interface
Type (L1/L2) | Interface Type
Source | Source Device and port
Patch Panel | Patch panel port in case is being used
Destination | Destination Device and port
Notes | Addtional notes
Description | Description and operative status of the interface
Status: | Interface status
Battery Bank Capacity: | The Required Capacity in Watts/Hours for the Battery Bank

## Revision Control
Revision Control
Version N° | Issue Date | Status | Reasons for Change

## Core Equipment
Core Equipment Control
Core Equipment
Device Name | Device Type | IP Address | Part Number | Serial Number | MAC Address | Management | Login
HQ-CORE-SW-A | Core Switch | 10.254.254.1 | N/A | N/A | N/A | ssh://10.254.254.1 | admin\mypassword
HQ-CORE-SW-B | Core Switch | 10.254.253.2 | N/A | N/A | N/A | ssh://10.254.253.2 | admin\mypassword
HQ-EDGE-FW-pri | Firewall | 10.254.254.4 | N/A | N/A | N/A | ssh://10.254.254.4 | admin\mypassword
HQ-EDGE-FW-sec | Firewall | 10.254.254.5 | N/A | N/A | N/A | ssh://10.254.254.5 | admin\mypassword
HQ-EDGE-SW | Edge Switch | 10.254.0.1 | N/A | N/A | N/A | ssh://10.254.0.1 | admin\mypassword
| Edge Switch |  | N/A | N/A | N/A
HQ-MPLS-RTR | MPLS Router | 10.254.253.11 | N/A | N/A | N/A | ssh://10.254.253.11 | admin\mypassword
HQ-VOIP-RTR | MPLS Router | 10.254.253.12 | N/A | N/A | N/A | ssh://10.254.253.12 | admin\mypassword

## Cable Mapping
Cable Mapping |  |  |  | Standard Port
Special Port
Unused Port
Cable Mapping
Type (L1/L2) | Source |  | Patch Panel | Destination |  | Notes #1 | Notes #2 | Description | Status
| Device Hostname | Port/NIC | Port | Device Hostname | Port/NIC
RJ45/Ethernet | HQ-CORE-SW-A | Gi1/1 |  | HQ-EDGE-FW-pri | Gi0/2 | Internet Edge Firewall |  | description Link to HQ-EDGE-FW-pri:Gi0/2 (Internet Edge Firewall) | no shutdown
RJ45/Ethernet | HQ-CORE-SW-A | Gi1/2 |  | HQ-MPLS-RTR | Gi0/1 | WAN Router:Po1 | in Po12 | description Link to HQ-MPLS-RTR:Gi0/1 (WAN Router:Po1) (in Po12) | no shutdown
RJ45/Ethernet | HQ-CORE-SW-A | Gi1/3 | [5 empty] | description UNUSED. SHUTDOWN. | shutdown
RJ45/Ethernet | HQ-CORE-SW-A | Gi1/4 | [5 empty] | description UNUSED. SHUTDOWN. | shutdown
RJ45/Ethernet | HQ-CORE-SW-A | Gi1/5 |  | HQ-VOIP-RTR | Gi0/1 | Voice Gateway |  | description Link to HQ-VOIP-RTR:Gi0/1 (Voice Gateway) | no shutdown
RJ45/Ethernet | HQ-CORE-SW-A | Gi1/6 | [5 empty] | description UNUSED. SHUTDOWN. | shutdown
RJ45/Ethernet | HQ-CORE-SW-A | Gi1/7 | [5 empty] | description UNUSED. SHUTDOWN. | shutdown
RJ45/Ethernet | HQ-CORE-SW-A | Gi1/8 | [5 empty] | description UNUSED. SHUTDOWN. | shutdown
RJ45/Ethernet | HQ-CORE-SW-A | Gi2/1 | [5 empty] | description UNUSED. SHUTDOWN. | shutdown
RJ45/Ethernet | HQ-CORE-SW-A | Gi2/2 |  | HQ-MPLS-RTR | Gi0/2 | WAN Router:Po1 | in Po12 | description Link to HQ-MPLS-RTR:Gi0/2 (WAN Router:Po1) (in Po12) | no shutdown
RJ45/Ethernet | HQ-CORE-SW-A | Gi2/3 | [5 empty] | description UNUSED. SHUTDOWN. | shutdown
RJ45/Ethernet | HQ-CORE-SW-A | Gi2/4 | [5 empty] | description UNUSED. SHUTDOWN. | shutdown
RJ45/Ethernet | HQ-CORE-SW-A | Gi2/5 | [5 empty] | description UNUSED. SHUTDOWN. | shutdown
RJ45/Ethernet | HQ-CORE-SW-A | Gi2/6 | [5 empty] | description UNUSED. SHUTDOWN. | shutdown
RJ45/Ethernet | HQ-CORE-SW-A | Gi2/7 | [5 empty] | description UNUSED. SHUTDOWN. | shutdown
RJ45/Ethernet | HQ-CORE-SW-A | Gi2/8 | [5 empty] | description UNUSED. SHUTDOWN. | shutdown
LC (MM)/Ethernet | HQ-CORE-SW-A | Te3/1 |  | HQ-ACCESS-STACK01 | Te1/1/1 | Access Switch:Po1 | in Po31 | description Link to HQ-ACCESS-STACK01:Te1/1/1 (Access Switch:Po1) (in Po31) | no shutdown
LC (MM)/Ethernet | HQ-CORE-SW-A | Te3/2 | [5 empty] | description UNUSED. SHUTDOWN. | shutdown
LC (MM)/Ethernet | HQ-CORE-SW-A | Te3/3 | [5 empty] | description UNUSED. SHUTDOWN. | shutdown
LC (MM)/Ethernet | HQ-CORE-SW-A | Te3/4 | [5 empty] | description UNUSED. SHUTDOWN. | shutdown
LC (MM)/Ethernet | HQ-CORE-SW-A | Te4/1 |  | HQ-ACCESS-STACK01 | Te3/1/1 | Access Switch:Po1 | in Po31 | description Link to HQ-ACCESS-STACK01:Te3/1/1 (Access Switch:Po1) (in Po31) | no shutdown
LC (MM)/Ethernet | HQ-CORE-SW-A | Te4/2 | [5 empty] | description UNUSED. SHUTDOWN. | shutdown
LC (MM)/Ethernet | HQ-CORE-SW-A | Te4/3 | [5 empty] | description UNUSED. SHUTDOWN. | shutdown
LC (MM)/Ethernet | HQ-CORE-SW-A | Te4/4 | [5 empty] | description UNUSED. SHUTDOWN. | shutdown
SFP+ (Twinax)/Ethernet | HQ-CORE-SW-A | Te5/1 |  | HQ-CORE-SW-B | Te5/1 | B-Side Core Switch:Po1 | in Po1 | description Link to HQ-CORE-SW-B:Te5/1 (B-Side Core Switch:Po1) (in Po1) | no shutdown
SFP+ (Twinax)/Ethernet | HQ-CORE-SW-A | Te5/2 | [5 empty] | description UNUSED. SHUTDOWN. | shutdown
SFP+ (Twinax)/Ethernet | HQ-CORE-SW-A | Te6/1 |  | HQ-CORE-SW-B | Te6/1 | B-Side Core Switch:Po1 | in Po1 | description Link to HQ-CORE-SW-B:Te6/1 (B-Side Core Switch:Po1) (in Po1) | no shutdown
SFP+ (Twinax)/Ethernet | HQ-CORE-SW-A | Te6/2 | [5 empty] | description UNUSED. SHUTDOWN. | shutdown