## Cover
QoS Mapping and Scheduling Template
May, 2020

## Template Instructions
Template Instructions
This template allows users to represent a "QoS & Scheduling Template". The elements are:
- Revision Control sheet allows to maintain a record of changes made on the document.
- QoS & Scheduling Template tab includes specific information.

## Revision Control
Revision Control
Version N° | Issue Date | Status | Reasons for Change

## QoS & Scheduling Template
QoS Mapping and Scheduling Template
1. QoS Mapping Template
| QCI | p-Bit | DSCP | PHB
Data | 9 | 0 | 0 | BE
Voice | 1 | 5 | 46 | EF
eNB-Control | X | 4 | 34 | AF41
eNB Synchronism | X | 5 | 46 | EF
Management | X | 3 | 26 | AF31
2. Scheduling Template
PHB | Assign Queue | Packet drop mechanism
EF | Priority queuing (PQ) | Tail drop
AF4 | WFQ | WRED
AF3 | WFQ | WRED
AF2 | WFQ | WRED
AF1 | WFQ | WRED
BE | Default Queue | RED