## Cover
Fiber Construction Acceptance Checklist
<Release Date>

## 1. General Information
TECHNICAL PATH SURVEY
Area: | [6 empty] | Performed by (vendor): | [8 empty] | Document Pages.
0
Approved (supervisor): | [7 empty] | Reference Code (Vendor): | [7 empty] | Date:
1. Path Start Information
Region:
Street: | [13 empty] | Postal Code
District: | [13 empty] | State:
Municipality:
Coordiantes (Decimal) |  |  | Latitude | [6 empty] | N |  | Altitude (amsl):
|  |  | Longitude | [6 empty] | W
Location References:
Site Contact: | [12 empty] | Phone:
1.1 Path conditions
1.1.1 Owner / Manager
1.1.2 Scenario
|  | Greenfield |  |  | Other Utilities | [5 empty] | Railways
|  | Brownfield (Other telecom) |  |  | Road | [5 empty] | Other:
1.2 Path Access
|  | Key |  | Permit |  |  |  |  | Key padlock | [5 empty] | Codes:
|  | Non restricted |  | ROW |  | Define:
Key or Pemit obtention indications:
|  | Time Controlled access |  |  | Define:
If permit required, specify authorization responsible mail or phone:
Commments:
Document if additional local authorities permits are required.
1.3 Path sketch (include access points if not open)
Notes:

## 2. Acceptance Checklist
FIBER PATH CONSTRUCTION ACCEPTANCE
| Pass (Y/N) | Comments
1.1. As-built documentation
Infrastrcuture elements location coincident with as-build drawings
Type and material of infrastructure as in as-built documentation
Infrastrcuture path as in as-built drawings
Number and type of supporting elements as in as-built drawings
Location and profile of path as in as-built documents
Other elements (utilities, railways, roads, river, lakes) included in as-built drawings
1.2. Pole Structure
Pole length and thickness correct
Poles with excessive bend or cracks
No evidece of termites or ants
Poles fitted with end plates and strapping at both ends
Hammer test correct
1.3. Pole Holes
Hole diameter and depth is correct.
Hole backfilling and compacting correct
Concrete casting correct
Holes away from trees, roots, water streams
1.4. Pole Stays
Terminal stays on start and end route poles
Line stays every 13th poles or less
Wind stays installed where required
Stay guards fitted on stays exposed to pedestrians
Stay holes of 1.5m
1.5. Trenching and Ducting
Minimal trench depth is 1.2m
Warning tape installed
Ground level signs installed
Minimal planned distance of 600mm to other utilities observed
Maximum bend radius observer in the whole path
Duct horizontal separation is 50 mm or more
Empty ducts are capped
Ducts are labeled at each manhole
Guiding wire installed in ducts
1.6. Aerial Cabling
Supporting hardware in good condition
Vibration dampers installed (where required)
Maximum bend radius observer in the whole path
Open cables are capped
At false terminations, a 100mm cable loop exists between the dead ends
A maximum of 1% sag per inter-pole span is observed
1.7. Underground Cabling at ducts
Armed cable type deployed in direct burial
Open cables are capped
Insection of ducts in manholes at straight angle
Ducts penetrate at least 100mm into manholes
Manhole sizing is according to design
1.8. Fiber Testing
Pre-install. Fiber characterization according to provider specs
Pre-install. Fiber integrity visually confirmed
Insection of ducts in manholes at straight angle
Ducts penetrate at least 100mm into manholes
Manhole sizing is according to design