## Inputs
Inputs
1. Network Elements & Architecture
1.1. Does the network architecture considers any network elements with redundant power sources? |  | Yes
1.2. Are there any network elements with fans?
1.3. Is the NaaS Operator deploying a Mobile Core?
1.4. What is the type of power system considered for RAN Sites?
1.5. Are back-up batteries considered for any site?
KPIs
Note: Check all the KPIs to be considered in the NaaS Network
Monthly Availability |  | Yes
MTBF
MTTR
Latency
Average Throughput
Max Throughput
Packet Loss Rate
Average Active Users
Busy Hour Active Users
Traffic Volume
Utilization
E-RAB Establishment Success Rate
EPS Attach Success Rate
Call Setup Success Rate
E-RAB Drop Rate
Call Drop Rate
Call Success Rate
| Options | Options
| Yes | Grid
| No | Solar
Both

## Scenario Selection
Scenario Selection Process
Element | Parameter | Report Interval | Alarm Threshold | Comments | Related KPIs | Other conditions
Generic | Interface Status | Alarm only | Whenever state changes | Physical interfaces at minimum. Logical interfaces may be monitored as well | Monthly Availability MTBF MTTR
| Traffic Counters | Last-mile links: 15 min Aggregation links: 5 min | N/A | Various granularities can be defined. Baseline is at the physical / logical interface level | Average Throughput Max Throughput Traffic Volume
| Interface Utilization | Last-mile links: 15 min Aggregation links: 5 min | KPI target - 10% | For all interfaces | Utilization
| Packet Errors | Last-mile links: 15 min Aggregation links: 5 min | KPI target/2 | Error counters for each interface/link | Monthly Availability Packet Loss Rate
| Interface Rx Power | 1 hour | Rx Sensitivity +3 dB | Applies for MW or Optical Interfaces
| CPU Utilization | RAN & Core: 15 min Transport: 60 min | KPI target -5% | For all network elements. Reported data can contain various time intervals. | Utilization
| Memory Utilization | RAN & Core: 15 min Transport: 60 min | KPI target -5% | For all network elements. Reported data can contain various time intervals. | Utilization
| NE Temperature | Alarm only | NE default | For all network elements
| Primary Power Source Status | Alarm only | Whenever state changes | For all network elements | Monthly Availability
| Secondary Power Source Status | Alarm only | Whenever state changes | For all network elements with redundant power source connected | Monthly Availability | If 1.1 = "Yes"
| Fan Status | Alarm only | Whenever state changes | Only for NEs with integrated fans | Monthly Availability | If 1.2 = "Yes"
RAN Equipment | Throughput | 5 min | 80% of RAN Capacity | Downlink and Uplink | Average Throughput Max Throughput Utilization
| RF Resource Utilization | 5 min | N/A | Number of PRBs being used or percentage of PRBs being used in Downlink and Uplink | Utilization
| Attached Users | 5 min | KPI target - 10% | Number of registered users | Average Active Users Busy Hour Active Users
| Active Users | 5 min | KPI target - 10% | Number of users with an active session | Average Active Users Busy Hour Active Users
| RRC Connection Establishment Success Counter | Low traffic cells: 60 min High traffic cells: 15 min | KPI target | Number of successful RRC Connection Attempts | E-RAB Establishment Success Rate Call Setup Success Rate
| RRC Connection Establishment Attempt Counter | Low traffic cells: 60 min High traffic cells: 15 min | KPI target | Total number of RRC Connection Attempts | E-RAB Establishment Success Rate Call Setup Success Rate
| eNodeB E-RAB Abnormal Release Counter | Low traffic cells: 60 min High traffic cells: 15 min | KPI target | Number of Abnormal E-RAB release events | E-RAB Drop Rate Call Setup Success Rate
| eNodeB E-RAB Normal Release Counter | Low traffic cells: 60 min High traffic cells: 15 min | KPI target | Number of normal E-RAB release events | E-RAB Drop Rate Call Setup Success Rate
| Call Drop Counter | Low traffic cells: 60 min High traffic cells: 15 min | KPI target | Number of dropped VoLTE/CSFB calls | Call Drop Rate Call Success Rate
| Downlink Latency | 60 min | KPI target | Processing latency at the eNodeB, from the time a packet is received at the Backhaul interface to the time the packet is scheduled in the air interface | Latency
Transport Equipment | L2/L3 Protocol Status | Alarm only | Whenever state changes | Status of the different protocols (STP, LAG, OSPF, ISIS, BGP) | Monthly Availability
| MTU | On demand | N/A | Max Transmit Unit configured per interface
| IP interface status | Alarm only | Whenever state changes | Status of the configured IP interfaces | Monthly Availability
| ARP Table | On demand | N/A | Information of IP and MAC addresses
| Routing Table | On demand | N/A | Information of IP routes. Other information regarding the L3 protocols might be collected, such as route changes, bgp neighbors, bgp peers, etc.
| ICMP Transmitted Packets Counter | 60 min | KPI target - 10% | Number of ping or ICMP messages transmitted | Packet Loss Rate
| ICMP Average RTT | 60 min | KPI target - 10% | Average round trip time for ICMP packets. Should be averaged over the report interval | Latency
| ICMP Max RTT | 60 min | KPI target | Max round trip time for ICMP packets. Should be averaged over the report interval | Latency
| ICMP Packet Loss Counter | 60 min | KPI target - 10% | Number of ping or ICMP messages without response | Packet Loss Rate
Core | MME E-RAB Abnormal Release Counter | 15 min | KPI target | Number of Abnormal E-RAB release events as registered by the MME | E-RAB Drop Rate | If 1.3 = "Yes"
| MME E-RAB Normal Release Counter | 15 min | KPI target | Number of normal E-RAB release events as registered by the MME | E-RAB Drop Rate | If 1.3 = "Yes"
| EPS Attach Success Rate Counter | 15 min | KPI target | Number of successful EPS Attach attempts | EPS Attach Success Rate | If 1.3 = "Yes"
| EPS Attach Attempt Counter | 15 min | KPI target | Total number of EPS Attach attempts | EPS Attach Success Rate | If 1.3 = "Yes"
| EPS Service Request Success Counter | 15 min | KPI target | Number of successful EPS Service Requests | Call Success Rate | If 1.3 = "Yes"
| EPS Service Request Attempt Counter | 15 min | KPI target | Total number of EPS Service Requests | Call Success Rate | If 1.3 = "Yes"
| xDRs | On-demand | N/A | Call and Data session detail records |  | If 1.3 = "Yes"
| Uplink Traffic per port/application protocol | 5 min | N/A | Taken from PGW. Reported data can contain various time intervals |  | If 1.3 = "Yes"
| Downlink Traffic per port/application protocol | 5 min | N/A | Taken from PGW. Reported data can contain various time intervals |  | If 1.3 = "Yes"
| Uplink Traffic per IMSI | 5 min | N/A | Taken from PGW. Reported data can contain various time intervals |  | If 1.3 = "Yes"
| Downlink Traffic per IMSI | 5 min | N/A | Taken from PGW. Reported data can contain various time intervals |  | If 1.3 = "Yes"
Power | AC Power Status | Alarm only | Whenever state changes | AC Power received from the power company |  | If 1.4 = "Grid" OR "Both"
| Battery Status | When charged or charging: 60 min When discharging: 5 min | See Comment | Alarm threshold should be adjusted at an adequate level to apply a corrective action. This will change based on battery capacity and cell load |  | If 1.5 = "Yes"
| Input Voltage | 60 min | Nominal Voltage +/- 10% | For all network elements. Reported data can contain various time intervals.
| Output DC Voltage | 60 min | Nominal Voltage +/- 10% | For all network elements. Reported data can contain various time intervals.
| DC Load Current | 60 min | Nominal Current +/- 20% | Current drained from the power supply unit to the network elements.