## RAN - Coverage-Based Site Count
Maximum Allowed Path Loss
Transmitter Power [W] |  | 20
1W to 60W
Transmitter Power [dBm] |  | 43.0103
Cell Bandwidth [MHz] |  | 10
Number of Subcerriers |  | 600
Transmitter Power per Subcarrier [dBm] |  | 15.2288
Transmitter Feeder Loss [dB] |  | 2
0 dB to 3 dB
Gain of the Base Station Antenna [dBi] |  | 12
Omni Directional Antenna: 6 dBi to 12 dBi
Sectorial Antenna: 10 dBi to 18 dBi
EIRP per Subcarrier [dBm] |  | 25.2288
Shadow Margin [dB] |  | 7.6893
Shadow Fading Std. Dev. [dB] |  | 6
6 dB in rural enviromenet
10 dB in dense urban enviromenet
Cell-edge coverage probability (%) |  | 0.9
70% to 90%
Minimum required Power at UE antenna |  | -119
Interference Margin [dB] |  | 0
0 dB to 3 dB
Receiver Sensitivity [dBm] |  | -120
RSRP Sensitivity (Per subcarrier)
Receiver Antenna Gain [dBi] |  | 0
Mobile: - 0 dBi to 1.5 dBi
Fixed: - 0 dBi to 6 dBi
Receiver Body Loss [dB] |  | 1
0 dB to 2 dB
Maximum Allowed Path Loss [dB] |  | 136.5395
Cell Radius Calculation
Antenna Height [m] |  | 20
User Equipment Height [m] |  | 1.5
Frequency [MHz] |  | 700
Cell Radius [Km] |  | 5.0364
Coverage-Based Site Count
Area to cover [Km2] |  | 50
Cell Coverage Area [Km2] |  | 65.9014
Minimum Number of Sites |  | 1
Carrier Bandwidth
| Auxiliares |  | 1.4 | 72
| Okumura | COST 231 | 3 | 180
A | 125.9975 | 124.7686 | 5 | 300
B | 36.3783 | 36.3783 | 10 | 600
C | 15 | 0 | 15 | 900
Cell Radius | 5.0364 | 2.1065 | 20 | 1200