## Inputs
Inputs
1. Network Segments
1.1. Aproximately number of base stations
1.2. Is a 3rd party network will be used?
2. IP Protocol Selection
2.1 How many VLANs wll be used?
3. Redundancy and Fault Detection Mechanisms
3.1. What is the level of availability in the network
4. Additional Architectural Design Considerations
4.1 Is an untrusted network in the traffic path? (e.g. 3rd party network)
# base stations | Options | Availability | VLANs
0 -50 | Yes | Medium (At least 99.9% in each segment) | 4
More than 50 | No | High (At least 99.99% in each segment) | 3
I don't know |  |  | 2
1

## Scenario Selection
Scenario Selection Process
Network Segments
1.1 Result | 1.2 Result | Option Selected
I don't know | -- | Option 1. Last-mile+Aggregation+3rd Party
More than 50 | Yes
| No | Option 3. Last-mile+Aggregation (Self-managed network)
0 -50 | -- | Option 2. Only Last-mile+3rd Party
IP Protocol Selection
1.1 Result | 1.2 Result | Option Selected
I don't know | -- | Option 1. Last-mile+Aggregation+3rd Party
More than 50 | Yes
| No | Option 3. Last-mile+Aggregation (Self-managed network)
0 -50 | -- | Option 2. Only Last-mile+3rd Party
VLAN Configuration
2.1 Resut | Option Selected
4 | Option 1. 4 VLANs
3 | Option 1. 3 VLANs
2 | Option 1. 2 VLANs
1 | Option 1. 1 VLANs
Redundancy and Fault Detection Mechanisms
1.1 Result | 3.1 Result | Option Selected
I don't know / More than 50 | Medium | Option 1. Medium (Only in aggregation)
| High | Option 2. High (Last-mile + aggregation)
0 -50 | Medium | Option 3. Medium (Only Last-mile)
| High | Option 3. High (Only Last-mile)
Additional Architectural Design Considerations
1.2 Result | 4.1 Result | Option Selected
Yes | No | Option 1. 3rd party network
| Yes | Option 2. Untrusted network
No | -- | Option 3. Self-managed network
# base stations |  |  |  | VLANs
0 -50 |  | Options | Availability | 4
More than 50 |  | Yes | Medium (At least 99.9% in each segment) | 3
I don't know |  | No | High (At least 99.99% in each segment) | 2
1

## Scenarios
Scenarios
Network Segments Options
Option 1. Last-mile+Aggregation+3rd Party |  |  |  |  | Option 2. Only Last-mile+3rd Party |  | Option 3. Last-mile+Aggregation (Self-managed network)
IP Protocol Selection
Option 1. Last-mile+Aggregation+3rd Party |  |  |  |  | Option 2. Only Last-mile+3rd Party |  | Option 3. Last-mile+Aggregation (Self-managed network)
Type |  |  |  | Recommended option | Type | Recommended option | Type | Recommended option
L1 Layer |  |  |  | Ethernet Interfaces in all ports: - 1G for last-mile interfaces. - 10G for aggregation interfaces. | L1 Layer | Ethernet Interfaces in all ports: - 1G for last-mile interfaces. | L1 Layer | Ethernet Interfaces in all ports: - 1G for last-mile interfaces. - 10G for aggregation interfaces.
L2 Layer |  |  |  | - Ethernet - Support of 802.1q and 802.ad used in VLAN. | L2 Layer | - Ethernet - Support of 802.1q and 802.ad used in VLAN. | L2 Layer | - Ethernet - Support of 802.1q and 802.ad used in VLAN.
L3 Layer |  |  |  | - Support of IPv4 and IPv6 dual stack - Static routing for a single site in the last-mile. - OSPF in aggregation network - BGP for connection to 3rd Party Networks - Support for complementary protocols (ICMP, ARP) | L3 Layer | - Support of IPv4 and IPv6 dual stack - Static routing for a single site in the last-mile. - OSPF in last-mile when multiple routes are available (e.g. ring topology) - BGP for connection to 3rd Party Networks - Support for complementary protocols (ICMP, ARP) | L3 Layer | - Support of IPv4 and IPv6 dual stack - Static routing for a single site in the last-mile. - OSPF in aggregation network - BGP for connection to External Networks (e.g. Internet) - Support for complementary protocols (ICMP, ARP)
L4 Layer |  |  |  | - UDP - SCTP - TCP | L4 Layer | - UDP - SCTP - TCP | L4 Layer | - UDP - SCTP - TCP
VLAN Configuration
Option 1. 4 VLANs |  |  |  |  | Option 2. 3 VLANs |  | Option 3. 2 VLANs |  | Option 4. 1 VLANs
Type |  |  |  | Recommended option | Type | Recommended option | Type | Recommended option | Type | Recommended option
VLAN Configuration |  |  |  | Four VLANs, one for each of the following planes: - User plane - Control Plane - Management Plane - Synchronization Plane | VLAN Configuration | Three VLANs in the following configuration: - One VLAN for: User plane - One VLAN for: Control Plane + Synchronization Plane - One VLAN for: Management Plane | VLAN Configuration | Two VLANs in the following configuration: - One VLAN for: User plane + Control Plane + Synchronization Plane - One VLAN for: Management Plane | VLAN Configuration | One VLAN for all the following planes: - User plane - Control Plane - Management Plane - Synchronization Plane
Redundancy and Fault Detection Mechanisms
Option 1. Medium (Only in aggregation) |  |  |  |  | Option 2. High (Last-mile + aggregation) |  | Option 3. Medium (Only Last-mile) |  | Option 4. High (Only Last-mile)
Type |  |  |  | Recommended option | Type | Recommended option | Type | Recommended option | Type | Recommended option
Microwave Protection |  |  |  | -Microwave Protection Scheme 1+1 in critical aggregation links | Microwave Protection | -Microwave Protection Scheme 1+1 in critical last-mile and all aggregation links | Microwave Protection | -Microwave Protection Scheme 1+1 in critical last-mile links | Microwave Protection | -Microwave Protection Scheme 1+1 in all last-mile links
Link Redundancy |  |  |  | -Ethernet Link Aggregation in critical aggregation links | Link Redundancy | -Ethernet Link Aggregation in critical last-mile and all aggregation links | Link Redundancy | -Ethernet Link Aggregation in critical last-mile links | Link Redundancy | -Ethernet Link Aggregation in critical all last-mile links
Router Redundancy Protocols |  |  |  | -Router Redundancy Protocols in critical aggregation links | Router Redundancy Protocols | -Router Redundancy Protocols in all aggregation nodes | Router Redundancy Protocols | -Non applicable | Router Redundancy Protocols | -Non applicable
Fault detection mechanisms |  |  |  | -Bidirectional Forwarding Detection in critical aggregation links | Fault detection mechanisms | -Bidirectional Forwarding Detection in all aggregation nodes | Fault detection mechanisms | -Non applicable | Fault detection mechanisms | -Non applicable
Additional Security Considerations
Option 1. 3rd party network |  |  |  |  | Option 2. Untrusted network |  | Option 3. Self-managed network
Type |  |  |  | Recommended option | Type | Recommended option | Type | Recommended option
Network Element Security |  |  |  | -Mandatory Network Element Security Mechanisms in all nodes in the network. | Network Element Security | -Mandatory Network Element Security Mechanisms in all nodes in the network. | Network Element Security | -Mandatory Network Element Security Mechanisms in all nodes in the network.
IPSec |  |  |  | - IPsec for protecting the LTE control traffic | IPSec | - Full IPsec protection (control and user traffics) | IPSec | - No IPsec is required.
Management Plane Security |  |  |  | -TLS protocol required for management plane | Management Plane Security | -TLS protocol required for management plane | Management Plane Security | -TLS protocol required for management plane
# base stations | Options | Availability | VLANs
0 -50 | Yes | Medium (At least 99.9% in each segment) | 4
More than 50 | No | High (At least 99.99% in each segment) | 3
I don't know |  |  | 2
1

## Wizard Design (Reference-Only)
Wizard for IP Protocol Selection
[5 empty] | Scenario 1. Only Last-mile + 3rd Party |  |  | Scenario 1. Lat-mile + Aggregation + 3rd Party
Type | Element | Variations | Driver |  | Type | Recommended option |  | Type | Recommended option
L1 Layer | -Physical Interfaces | - Last-mile - Aggregation | # of sites??? |  | L1 Layer | Ethernet Interfaces in all ports: - 1G for last-mile interfaces. |  | L1 Layer | Ethernet Interfaces in all ports: - 1G for last-mile interfaces. - 10G for aggregation interfaces.
L2 Layer | -Link Layer Protocol | -- | -- |  | L2 Layer | - Ethernet - Support of 802.1q and 802.ad used in VLAN. |  | L2 Layer | - Ethernet - Support of 802.1q and 802.ad used in VLAN.
| -VLAN Definition | - Services per VLAN | # of VLANs |  | VLAN Configuration | Four VLANs, one for each of the following planes: - User plane - Control Plane - Management Plane - Synchronization Plane |  | VLAN Configuration | Four VLANs, one for each of the following planes: - User plane - Control Plane - Management Plane - Synchronization Plane
L3 Layer | - Routing Protocols | - Last-mile - Aggregation - 3rd Party | # of sites??? - 3rd Party |  | L3 Layer | - Support of IPv4 and IPv6 dual stack - Static routing for a single site in the last-mile. - BGP for connection to 3rd Party Networks - Support for complementary protocols (ICMP, ARP) |  | L3 Layer | - Support of IPv4 and IPv6 dual stack - Static routing for a single site in the last-mile. - OSPF in aggregation network - BGP for connection to 3rd Party Networks - Support for complementary protocols (ICMP, ARP)
L4 Layer | -Transport Protocols | -- | -- |  | L4 Layer | - UDP - SCTP - TCP |  | L4 Layer | - UDP - SCTP - TCP
|  |  |  | Architecture |  |  | Architecture
Wizard for Redundancy and Fault Detection Mechanisms Selection
[5 empty] | Scenario 1. Only Last-mile + 3rd Party |  |  | Scenario 1. Lat-mile + Aggregation + 3rd Party
Type | Element | Variations | Driver |  | Type | Recommended option |  | Type | Recommended option
Microwave Protection | -Scheme 1+1 | - Last-mile - Aggregation | # of sites??? |  | Microwave Protection | -Microwave Protection Scheme 1+1 in critical links |  | Microwave Protection | -Microwave Protection Scheme 1+1 in critical and aggregation links
Link Redundancy | -Ethernet Link Aggregation | - Last-mile - Aggregation | # of sites??? |  | Link Redundancy | -Ethernet Link Aggregation in critical links |  | Link Redundancy | -Ethernet Link Aggregation in critical and aggregation links
Router Redundancy Protocols | -VRRP | - Last-mile - Aggregation | # of sites??? |  | Router Redundancy Protocols | -- |  | Router Redundancy Protocols | -Router Redundancy Protocols in aggregation nodes
Fault detection mechanisms | -BFD | - Last-mile - Aggregation | # of sites??? |  | Fault detection mechanisms | -- |  | Fault detection mechanisms | -Bidirectional Forwarding Detection in aggregation nodes
Scenario Selection
0 < # of sites < 50 | Scenario 1
# of sites > 50 | Scenario 2