## Cover
NOC & SOC Dimensioning Tool
<Date>

## Model Instructions
Template Instructions
This template allows users to represent a <Method of Engagement Name> . The elements are:
- Revision Control sheet allows to maintain a record of changes made on the document.
- Dimensioning Model tab includes the Dimensioning model for Staff and Facilities.
- Configurations tab includes the pre-determined Standard configurations.
Along the model:
Blue cell means editable value
Grey cell means calculated value

## Revision Control
Revision Control
Version N° | Issue Date | Status | Reasons for Change

## Dimensioning Model
SOC Dimensioning
INPUTS
1. Network Characteristics
Staff Summary
Number of RAN Sites |  | (#) | 200
Number of Regions |  | (#) | 2
Number of Core Sites |  | (#) | 1
Total Staff
2. Work Shift | [10 empty] | 29
Number of Work Shifts |  | (#) | 4
3. Type of Configuration
Configuration type |  | (Type) | Configuration 3 |  | 4
STAFF DIMENSIONING MODEL
Tier 1
|  |  |  | Proposed Value |  | Custom Value | Staff p/ Shift |  | Total Staff
| Tier-1 FM (Generic) |  |  | No |  | Yes | -- |  | --
| Tier-1 FM (Regional) |  |  | No |  | Yes | -- |  | --
| Tier-1.5 FM |  |  | Yes |  | Yes | 2 |  | 8
| Tier-1 FM-RAN |  |  | No |  | Yes | -- |  | --
| Tier-1 FM-TX |  |  | No |  | Yes | -- |  | --
| Tier-1 FM-CORE |  |  | No |  | Yes | -- |  | --
| Customer Care |  |  | No |  | Yes | -- |  | --
| Service Monitoring Tier 1 |  |  | No |  | Yes | -- |  | --
| Care + Monitoring |  |  | No |  | Yes | -- |  | --
| Monitoring + Support |  |  | Yes |  | Yes | 2 |  | 8
[8 empty] | Total | 16
Tier 2
|  |  |  | Proposed Value |  | Custom Value | Staff p/ Shift |  | Total Staff
| Tier-2 FM (RAN) |  |  | No |  | Yes | -- |  | --
| Tier-2 FM (TX) |  |  | No |  | Yes | -- |  | --
| Tier-2 FM (CORE) |  |  | No |  | Yes | -- |  | --
| Tier-2 FM + PM |  |  | No |  | Yes | -- |  | --
| Tier-2 FM + PM + OSS |  |  | Yes |  | Yes | 1 |  | 4
| Service Support Tier 2 |  |  | No |  | Yes | -- |  | --
| Service Support Tier 2 + Performance |  |  | No |  | Yes | -- |  | --
[8 empty] | Total | 4
Miscellaneous Operators
|  |  |  | Proposed Value |  | Custom Value | Staff p/ Shift |  | Total Staff
| Performance Management |  |  | No |  | Yes | -- |  | --
| Access Mgmt. & Field Dispatch |  |  | No |  | Yes | -- |  | --
| OSS & Tools |  |  | No |  | Yes | -- |  | --
| Shift Leader |  |  | Yes |  | Yes | 1 |  | 4
[8 empty] | Total | 4
Management Team
|  |  |  | Proposed Value |  | Custom Value | Staff p/ Shift |  | Total Staff
| Tier-1 Manager |  |  | No |  | Yes | -- |  | --
| Tier-2 Manager |  |  | No |  | Yes | -- |  | --
| TX Manager |  |  | No |  | Yes | -- |  | --
| Core Manager |  |  | No |  | Yes | -- |  | --
| Problem Manager |  |  | No |  | Yes | -- |  | --
| Incident Manager |  |  | Yes |  | Yes | 1 |  | 4
| Change Manager |  |  | No |  | Yes | -- |  | --
| NOC Manager |  |  | Yes |  | Yes | 1 |  | 1
| SOC Manager |  |  | No |  | Yes | -- |  | --
[8 empty] | Total | 5
PHYSICAL RESOURCES DIMENSIONING MODEL
FACILITIES
Required Facilities
| Office Space |  | (sq. m) | 29.6 |  | 3.7m2 per person (11m3 per person w/3m heigth)
| Meeting/Situation Room |  | (#) | 1 |  | 1 MR per project
| Dashboard Screen(s) |  | (#) | 2 |  | 2 Main screens (weather + news)
OFFICE EQUIPMENT
Required Equipment
| Laptops |  |  | 29 |  | One PC per Staff Member
| Desks |  |  | 8 |  | One PC per Staff Member
| Docking Equipment |  |  | 8 |  | (Screen+Keyboard) per Desk
| Chairs |  |  | 16 |  | One PC per Staff Member + Meeting Rooms (8)
Routing & Switching
| # of Port p/ SW Equipment |  |  | 20
| # of required ports |  |  | 10 |  | One per desktop + 2 per MR
| Total # of Routers |  |  | 2
| Total # of Switches |  |  | 1

## Configurations
Group | Config1 | Config 2 | Config 3
Tier-1 FM (Generic) | Yes | No | No
Tier-1 FM (Regional) | No | Yes | No
Tier-1.5 FM | No | No | Yes
Tier-1 FM-RAN | No | No | No
Tier-1 FM-TX | No | No | No
Tier-1 FM-CORE | No | No | No
Customer Care | Yes | No | No
Service Monitoring Tier 1 | Yes | No | No
Care + Monitoring | No | Yes | No
Monitoring + Support | No | No | Yes
Tier-2 FM (RAN) | Yes | No | No
Tier-2 FM (TX) | Yes | No | No
Tier-2 FM (CORE) | Yes | No | No
Tier-2 FM + PM | No | Yes | No
Tier-2 FM + PM + OSS | No | No | Yes
Service Support Tier 2 | Yes | No | No
Service Support Tier 2 + Performance | No | Yes | No
Performance Management | Yes | No | No
Access Mgmt. & Field Dispatch | Yes | No | No
OSS & Tools | Yes | Yes | No
Shift Leader | Yes | Yes | Yes
Tier-1 Manager | Yes | Yes | No
Tier-2 Manager | No | Yes | No
TX Manager | Yes | No | No
Core Manager | Yes | No | No
Problem Manager | Yes | No | No
Incident Manager | Yes | Yes | Yes
Change Manager | Yes | No | No
NOC Manager | Yes | Yes | Yes
SOC Manager | Yes | Yes | No